## Sheet1
xxxx xxxx xxxxx xxPCS BOM (Sample Bill of Materials)
Item # | *Designator | *Qty | Manufacturer | *Mfg Part # | Description / Value | *Package/Footprint | Type | Your Instructions / Notes
1 | C10, C11, C12, C15, C23, C24, C25, C26, C27, C28, C29, C30, C31, C32, C33, C34, C35, C36, C37, C38, C39, C40, C41, C42, C43, C44, C45, C46, C47, C48, C49, C50, C51, C52, C53, C54, C55, C56, C57, C9 | 40 | KEMET | C0402C104K4RACTU | Capacitor 100nF (0.1uF) Ceramic | C_0402_1005Metric | SMD | If needed, every item in this list is allowed to be replaced by equivalent components from other manufacturers/models
2 | C13 | 1 | KEMET | C0603C475K9PACTU | Capacitor 4.7uF Ceramic | C_0603_1608Metric | SMD | All capacitors in this list must be able to hande 5V or more
3 | C14, C21, C70, C71, C72 | 5 | KEMET | C0402C104K4RACTU | Capacitor 0.1uF Ceramic | C_0402_1005Metric | SMD
4 | C16, C60, C61, C62, C63, C64, C65, C66, C67, C68, C69 | 11 | KEMET | C0402C103K9PACTU | Capacitor 10nF (0.01uF) Ceramic | C_0402_1005Metric | SMD
5 | C17, C18, C22, C58, C59 | 5 | KEMET | C0402C105K8PACTU | Capacitor 1uF Ceramic | C_0402_1005Metric | SMD
6 | C19 | 1 | KEMET | T520A106M010ATE080 | Capacitor 10uF Tantalum | CP_EIA-3216-18_Kemet-A | SMD
7 | C20 | 1 | KEMET | T520B127M006ATE035 | Capacitor 120uF Tantalum | CP_EIA-3528-21_Kemet-B | SMD
8 | D1, D10, D11, D12, D13, D14, D15, D17, D18, D19, D2, D20, D21, D22, D23, D24, D25, D26, D3, D4, D5, D6, D7, D8, D9 | 25 | Vishay Semiconductors | 1N4148WS-HE3-18 | Diode / 1N4148WS | D_SOD-323 | SMD
9 | D27, D28, D29, D30, D31, D32, D33, D34, D35, D36, D37, D38, D39, D40, D41, D42, D43, D44, D45, D46, D47, D48, D49, D50, D51, D52, D53, D54, D55, D56 | 30 | Adafruit | 4492 | LED / SK6805-EC15 | LED_SK6805_EC15_1.5x1.5mm | SMD | Maybe these LEDs are too expensive, please verify lowest price
10 | J1 | 1 | GCT | USB4105-GF-A | USB_C_Receptacle_USB2.0 | USB_C_Receptacle_GCT_USB4105-xx-A_16P_TopMnt_Horizontal | SMD
11 | LD1, LD2 | 2 | Kingbright | APT3216LZGCK | Small LED Green | LED_1206_3216Metric | SMD
12 | R1, R2 | 2 | Panasonic | ERJ-3EKF5101V | Resistor 5.1k Ohm | R_0603_1608Metric | SMD
13 | R3 | 1 | Panasonic | ERJ-3EKF1004V | Resistor 1M Ohm | R_0603_1608Metric | SMD
14 | R4, R5 | 2 | Panasonic | ERJ-3EKF1002V | Resistor 10k Ohm | R_0603_1608Metric | SMD
15 | R6 | 1 | Panasonic | ERJ-3EKF6800V | Resistor 680 Ohm | R_0603_1608Metric | SMD
16 | R7 | 1 | Panasonic | ERJ-3EKF3000V | Resistor 300 Ohm | R_0603_1608Metric | SMD
17 | R8, R9 | 2 | Panasonic | ERJ-3EKF5100V | Resistor 510 Ohm | R_0603_1608Metric | SMD
18 | U1 | 1 | STMicroelectronics | USBLC6-2SC6 | USBLC6-2SC6 | SOT-23-6 | SMD
19 | U2 | 1 | STMicroelectronics | STM32G473RCT6 | STM32G473RCTx | LQFP-64_10x10mm_P0.5mm | SMD
20 | U3 | 1 | Diodes Incorporated | AP2161WG-7 | AP2161WG-7 | SOT-23-5 | SMD
21 | U4 | 1 | Microchip Technology | MIC5504-3.3YM5-TR | MIC5504-3.3YM5 | SOT-23-5 | SMD
22 | U5 | 1 | Texas Instruments | TXS0102DCUR | TXS0102DCU | VSSOP-8_2.3x2mm_P0.5mm | SMD
Need a quick and accurante quote? Need an efficient production? Please read SMT Ordering Necessary Files & Info in 1 minute. Thank you very much!
Click for Instructions on How to Create a BOM